## Sheet1
0 | 1 | 2,3,4 | 5,6,7 | 8,9,10 | 11,12,13 | 14 | 15 | 16 | 17,18,19 | 20
Regsiter 1 | Register 2 | Y-input(2nd input) | X-input(First Input) | Operation decode | Output flags | ALU o/p to Data Bus | Load from i/p | Counter | Access RAM location | Memory to o/p
0:Clock ineffective | 0:Clock ineffective | 000:Load from reg1 | 000:Load from reg1 | 000:Subtract | 000:All flags disabled | 0:o/p not passed to DB | 1:load i/p to Instr ptr | 1:increment PC | 000:access by reg1 | 1:Load memory to o/p
1:Clock effective | 1:Clock effective | 001:Load from reg2 | 001:Load from reg2 | 001:Add | XX1:Cout enabled | 1:o/p passed to DB |  |  | 001:access by reg2
|  | 010:Ground inpu | 010:Read data bus | 010:AND | X1X:Zero enable |  |  |  | 010:access by PC
|  |  |  | 011:OR | 1XX:Sign enable
100:XOR
101:LSHL
110:RSHL